## Checklist
New Homes Checklist
|  | Steamboat Springs/Routt County | [8 empty] | Verification
D = Documented on plans/specifications
Owner Name: |  |  | 0 | PROJECT SCORING TOTAL | [6 empty] | O = Obseved construction
Site Address: | [10 empty] | SC = Self Certified
Square Feet: |  |  | Points Earned | Community | Energy | IAQ/Health | Resources | Water | Review Agency | Item Completed Applicant Initials | I = Inspect
Designer: | [10 empty] | C/O = Certificate of Occupancy
Builder: | [10 empty] | CSMP = Construction Site Management Plan
M = Mandatory
A. Energy |  |  |  | Possible Points
□ | 1. Meet ENERGY STAR® Performance Path Requirements | [7 empty] | 3rd party |  | D & I
|  | a. Complete the ENERGY STAR® Thermal Bypass Inspection Checklist | M |  | M
|  | b. For each HERS Index below 80 (Maximum 80 points)Insert HERS Index rating here: | 80 |  | 80
|  | Subtotal | 0
OR
□ | 2. Meet ENERGY STAR® Prescriptive Path Requriements (Compliance Only) | [7 empty] | 3rd party |  | D & I
|  | a. Complete the ENERGY STAR® Thermal Bypass Inspection Checklist | M |  | M
|  | b. Build to ENERGY STAR® Builder Option Package (BOP) for climate zone 7 | M |  | M
|  | Total Points Possible in Energy= 80 | 0
B. General Requirements |  |  |  | Possible Points
□ | 1. Incorporate Checklist in Blueprints |  | M |  |  |  | M |  | Bldg. |  | D
□ | 2. Develop Homeowner Manual of Green Features/Benefits |  | M |  |  |  | M |  | Bldg. |  | D & C/O
|  | Total Points Possible in General Requirements are Mandatory | M
C. Site |  |  |  | Possible Points
□ | 1. Protect Native Soil and Minimize Disruption of Existing Plants and Trees |  | M |  |  |  |  | M | PWs |  | D & I @ C/O
□ | 2. Erosion Controls During Construction |  | M |  |  |  |  | M | PWs |  | D & O
□ | 3. Site is Within 1/4 Mile of Public Transportation or 3/4 of a Mile of a Community Center |  |  | 4 |  |  |  |  | Plan |  | D
□ | 4. Recycle Green Waste | [7 empty] | PWs |  | D on CSMP & O
|  | a. On Site |  |  |  |  | 2
| OR | b. At Community Compost Center |  |  |  |  | 1
□ | 5. 100% Excavated Topsoil Reused on Site | [5 empty] | 1 |  | PWs |  | SC & O
□ | 6. Use Recycled Content Aggregate (Minimum 25%) | [7 empty] | Bldg. |  | D @ C/O w/receipt
|  | a. Walkway and Driveway |  |  |  |  | 1
|  | b. Roadway Base |  |  |  |  | 1
□ | 7. 35% or More Fly Ash Content in Over 100% of Concrete Used (non foundation) | [5 empty] | 2 |  | Bldg. |  | D @ C/O w/receipt
□ | 8. Concrete Curing Process does not Include Propane or Additional Energy to Cure |  |  |  | 3 |  |  |  | PWs |  | SC & O
□ | 9. Pervious Materials | [7 empty] | PWs |  | D
|  | a. 25-50% of Hardscaped Areas | [5 empty] | 1
|  | b. 50-100% of Hardscaped Areas | [5 empty] | 3
□ | 10. No Fossil Fueled Snowmelt System |  |  |  | 5 |  |  |  | Bldg. |  | D & O
□ | 11. Engineered/Vegetated Swales to Filter Stormwater Runoff | [6 empty] | 1 | PWs |  | D
|  | Total Points Possible in Site = 23 | 0
D. Recycle and Reuse |  |  |  | Possible Points
□ | 1. Deconstruction Plan for Existing Building Demolition |  | M |  |  |  | M |  | Plan |  | D
□ | 2. Recycle Job Site Construction Waste | [7 empty] | PWs |  | O
|  | a. 90% Steel |  |  |  |  | 2
|  | b. 90% Wood |  |  |  |  | 2
|  | c. 90% Cardboard |  |  |  |  | 2
□ | 3. Install Built-In Recycling Center | [7 empty] | Bldg. |  | D & O
|  | a. Built-In Recycling Center |  |  |  |  | 2
|  | b. Built-In Composting Center |  |  |  |  | 3
□ | 4. Recycled Concrete or Asphalt | [5 empty] | 1 |  | None |  | D @ C/O w/receipt
|  | Total Points Possible in Recycle and Reuse = 12 | 0
E. Foundation |  |  |  | Possible Points
□ | 1. Pre-Pipe Under Slab for Radon Resistant Construction |  | M |  |  | M |  |  | Bldg. |  | D & I
□ | 2. Replace Portland Cement in Concrete with Recycled Flyash (Western coal) in Foundation | [7 empty] | Bldg. |  | D @ C/O w/receipt
|  | a. Minimum 20% Flyash | M |  |  |  | M
|  | b. Minimum 25% Flyash |  |  |  |  | 1
□ | 3. Conditioned Crawlspace |  |  |  |  | 2 |  |  | Bldg. |  | D & O
□ | 4. Insulate Heated Garage Slabs & Perimeter (Min of R10) |  |  |  | 2 |  |  |  | Bldg. |  | D & O
□ | 5. Frost-Protected Shallow Foundation (FPSF) |  |  |  | 2 |  |  |  | Bldg. |  | D & O
□ | 6. Non-asphalt Based Water Proofing | [6 empty] | 1 | None |  | SC & O
|  | Total Points Possible in Foundation = 8 | 0
F. Structural Frame & Building Envelope |  |  |  | Possible Points
□ | 1. Design Energy Heels on Trusses (120% of Attic Insulation Height at |  | M |  | M |  |  |  | Bldg. |  | D & O
Outside Edge of Exterior Wall)
□ | 2. Low-VOC Caulk and Construction Adhesives (<70 gpl VOCs) used for All Adhesives |  | M |  |  | M |  |  | None |  | SC & O
□ | 3. Structure Wrapped with an Exterior Drainage Plane Barrier to Manufacturer's Specifications |  | M |  | M |  |  |  | Bldg. |  | D & O
□ | 4. Sill Plate Sealed with Foam Sill Sealer |  | M |  | M |  |  |  | Bldg. |  | O
□ | 5. Simple Footprint | [7 empty] | Bldg. |  | D & O
|  | a. 10 Corners or Less |  |  | 1 |  | 1
|  | b. 8 Corners or Less |  |  | 2 |  | 2
|  | c. 6 Corners or Less |  |  | 3 |  | 3
|  | d. 4 Corners or Less |  |  | 4 |  | 4
□ | 6. Building Envelope Dimensions in 2 Foot Increments | [5 empty] | 1 |  | Bldg. |  | D
□ | 7. All Framing Members Shown on Drawings in Plan and Section for Advanced Framing | [5 empty] | 1 |  | Bldg. |  | D
□ | 8. Design Roof Trusses to Accommodate Ductwork Under Insulation |  |  |  | 1 |  |  |  | Bldg. |  | D & O
□ | 9. Materials Manufactured Regionally/Locally | [7 empty] | Bldg. |  | D @ C/O w/receipt
|  | a. 20% within 500 miles of Routt County |  |  |  |  | 2
| And/Or | b. 20% from Routt County |  | 2 |  |  | 2
□ | 10. Optimal Value Engineering or Advanced Framing (Min. 3 Points) | [7 empty] | Bldg. |  | D & O
|  | a. All roof and floor loads stacked over studs |  |  |  |  | 1
|  | b. 2x6 Studs at 24-Inch On Center Framing |  |  |  |  | 1
|  | c. Two-stud Insulated Corners |  |  | 2
|  | d. Door and Window Headers Sized for Load |  |  |  |  | 0.5
|  | e. Insulated headers (R-10 min.) installed on all exterior walls |  |  | 2
|  | f. Use Only Jack and Cripple Studs Required for Load |  |  |  |  | 0.5
|  | g. Trusses replacing rafters for 90% of roof area |  |  |  |  | 2
|  | h. Insulate partitition wall intersections during construction |  |  | 2
|  | i. Ladder blocking for partition intersections |  |  |  |  | 1
□ | 11. Salvaged or Reclaimed Structural Materials | [7 empty] | Bldg. |  | D @ C/O w/receipt
|  | a. 5% of the structural materials |  |  |  |  | 2
| OR | b. 10% of the structural materials |  |  |  |  | 3
□ | 12. Engineered Lumber for 90% of Framing | [7 empty] | Bldg. |  | D @ C/O w/receipt
|  | a. Beams and Headers |  |  |  |  | 2
|  | b. Wood I-Joists or Web Trusses for Floors |  |  |  |  | 1
|  | c. Wood I-Joists for Roof Rafters |  |  |  |  | 2
|  | d. Engineered or Finger-Jointed Studs for Vertical Applications |  |  |  |  | 1
□ | 13. Beetle Kill Pine Salvaged Wood for Studs |  |  | 2 |  |  | 3 |  | Bldg. |  | D @ C/O w/receipt
□ | 14. FSC-Certified Wood | [7 empty] | Bldg. |  | D @ C/O w/receipt
|  | a. Dimensional Studs: Minimum 40% |  |  |  |  | 2
|  | b. Dimensional Studs: Minimum 70% |  |  |  |  | 3
|  | c. Panel Products: Minimum 40% |  |  |  |  | 2
|  | d. Panel Products: Minimum 70% |  |  |  |  | 3
□ | 15.Solid Wall Systems (Includes SIPs, ICFs, & Any Non-Stick Frame Assembly) | [7 empty] | Bldg. |  | D & I
|  | a. Floors |  |  | 7
|  | b. Walls |  |  | 8
|  | c. Roofs |  |  | 9
□ | 16. OSB for Subfloor | [5 empty] | 1 |  | Bldg. |  | D & O
□ | 17. OSB for Sheathing | [5 empty] | 1 |  | Bldg. |  | D & O
□ | 18. Install a Rain Screen Wall System | [5 empty] | 2 |  | Bldg. |  | D & O
□ | 19. Roof Design Includes Overhang | [7 empty] | Bldg. |  | D & O
|  | a. Minimum 24-Inch Overhang |  |  |  |  | 1
|  | b. Minimum 30-Inch Overhang |  |  |  |  | 2
□ | 20. Recycled-Content Steel Studs used for 90% of Interior Wall Framing Only | [5 empty] | 2 |  | Bldg. |  | D & O
□ | 21. All Closet Headers Flat Framed | [5 empty] | 1 |  | Bldg. |  | D & O
|  | Total Points Possible in Structural Frame & Building Envelope = 86 | 0
G. Exterior Finish |  |  |  | Possible Points
□ | 1. Select Durable and Non-Combustible > 40 year Roofing Materials |  | M |  |  |  | M |  | Bldg. |  | D & O
□ | 2. Recycled-Content (No Virgin Plastic) Decking for all non-structural Decking | [5 empty] | 3 |  | Bldg. |  | D @ C/O w/receipt
□ | 3. FSC-Certified Wood Decking | [5 empty] | 2 |  | None |  | D @ C/O w/receipt
□ | 4. Durable and Non-Combustible Siding Materials used on over 50% of Wall Surfaces | [5 empty] | 2 |  | Bldg. |  | D & O
□ | 5. FSC Certified Cedar Shakes | [5 empty] | 1 |  | None |  | D @ C/O w/receipt
□ | 6. Beetle Kill Pine Salvaged Wood for Siding |  |  | 1 |  |  | 1 |  | None |  | D @ C/O w/receipt
□ | 7. Stone Exterior Finish Quaried within 500 Mile Radius |  |  | 1 |  |  | 2 |  | None |  | D @ C/O w/receipt
□ | 8. Reclaimed Exterior Trim/Siding | [5 empty] | 1 |  | None |  | D @ C/O w/receipt
□ | 9. Recycled Content Roofing for 50-100% of Roof | [7 empty] | None |  | D @ C/O w/receipt
|  | a. Recycled Content |  |  |  |  | 1
| OR | b. 75% Recycled Steel Roofing |  |  |  |  | 2
□ | 10. Vegetated Roof for 20% or More of Roof Area | [5 empty] | 5 |  | None |  | D & O
□ | 11. Recycled and/or Recovered-content Fascia, Soffit and Trim | [5 empty] | 1 |  | None |  | D @ C/O w/receipt
□ | 12. Fiber Cement Fascia and Soffit | [5 empty] | 1 |  | Bldg. |  | D & O
|  | Total Points Possible in Exterior Finish = 19 | 0
H. Windows and Doors |  |  |  | Possible Points
□ | 1. Design Entry with Airlock |  |  |  | 2 |  |  |  | Bldg. |  | D & O
□ | 2. R-5 Insulated Exterior Doors |  |  |  | 2 |  |  |  | Bldg. |  | D & O
□ | 3. Recycled and/or Recovered Content Interior Doors (100%) | [5 empty] | 1 |  | None |  | D @ C/O w/receipt
□ | 4. Insulating Window Shades Installed ( > 75% of all exterior windows R-3 or higher) |  |  |  | 1 |  |  |  | None |  | D @ C/O w/receipt
|  | Total Points Possible in Windows and Doors = 6 | 0
I. Plumbing |  |  |  | Possible Points
□ | 1. Install R-15 Insulated Tank Water Heaters If Tank Heaters are Used |  | M |  | M |  |  |  | Bldg. |  | D & O
□ | 2. Distribute Domestic Hot Water Efficiently (Min 3 pts) | [7 empty] | Bldg. |  | D & O
|  | a. Insulate All Hot Water Pipes with R-6 or better |  |  | 1
|  | b. Insulate Cold Water Pipes 8 feet from the Water Heater with R-6 Insulation |  |  | 1
|  | c. Use Central Core Plumbing (trunk and branch) | [5 empty] | 1
| And/Or | d. Use Structured Plumbing with Recirculation Loop and On Demand Pump |  |  | 2
| OR | e. Use Engineered Parallel Piping | [5 empty] | 3
□ | 3. Drain Waste Heat Recovery System |  |  |  | 2 |  |  |  | Bldg. |  | D & O
□ | 4. Install Only High Efficiency Toilets (Dual-Flush or <1.3 gpf) | [6 empty] | 3 | None |  | D & O
□ | 5. Composting Toilets | [6 empty] | 5 | Bldg. |  | D & O
□ | 6. <2.0 gpm or Less Showerheads Installed | [6 empty] | 3 | None |  | SC & O
□ | 7. Grey Water Reuse for Toilets | [6 empty] | 3 | Bldg. |  | D & O
□ | 8. Side-arm Hot Water Heater |  |  |  | 1 |  |  |  | None |  | D & O
□ | 9. Faucets Fitted with Aerator Restricting Flow to 2.0 gpm | [6 empty] | 1 | None |  | SC & O
□ | 10. Install Real Time Water Use Read Out | [6 empty] | 5 | None |  | D & O
|  | Total Points Possible in Plumbing = 28 | 0
J. Heating, Ventilation & Air Conditioning |  |  |  | Possible Points
□ | 1. Install Carbon Monoxide Alarm(s) (look for Canada CSA Standard) |  | M |  | M |  |  |  | None |  | D & O
□ | 2. Ground-source Heat Pump |  |  |  | 5 |  |  |  | Bldg. |  | D & O
□ | 3. Install Zoned, Hydronic Radiant Heating with Slab Edge Insulation |  |  |  | 3 |  |  |  | Bldg. |  | D & O
□ | 4. Install Sealed Combustion Units | [7 empty] | Bldg. |  | D & O
|  | a. Furnaces |  |  | 2
| And/Or | b. Water Heaters |  |  | 2
| OR | c. Boilers |  |  | 2
□ | 5. Mechanical Equipment Centrally Located |  |  |  | 1 |  |  |  | Bldg. |  | D & O
□ | 6. Sealed Mechanical Room for Non-sealed Combustion Units |  |  |  | 1 |  |  |  | Bldg. |  | D & O
□ | 7. Install High Efficiency HVAC Filter (MERV 6-13) |  |  |  | 1 |  |  |  | Bldg. |  | D & O
□ | 8. Gas Fireplaces | [7 empty] | Bldg. |  | D & O
|  | a. None |  |  | 2
|  | b. Install Sealed Gas Fireplaces with Efficiency Rating Exceeding 60% |  |  | 1
□ | 9. Install Effective Exhaust Systems in Bathrooms and Kitchens | [7 empty] | Bldg. |  | D & O
|  | a. Install ENERGY STAR® Bathroom Fans Vented to the Outside |  |  | 1
|  | b. All Bathroom Fans Are on Timer or Humidistat |  |  | 2
|  | c. Install Kitchen Range Hood Vented to the Outside |  |  | 1
□ | 10. Install Mechanical Fresh Air Ventilation System (Maximum 3 Points) | [7 empty] | Bldg. |  | D & O
|  | a. Install Whole House Fan with Variable Speeds |  |  | 1
|  | b. Automatically Controlled Integrated Ventilation System |  |  | 2
|  | c. Automatically Controlled Integrated System with Variable Speed Control |  |  | 3
|  | d. Any Whole House Ventilation System That Meets ASHRAE 62.2 |  |  | 2
|  | e. Install Air-to-Air Heat Exchanger that meets ASHRAE 62.2 |  |  | 3
|  | Total Points Possible in Heating, Ventilation & Air Conditioning =23 | 0
K. Electrical |  |  |  | Possible Points
□ | 1. Exterior Lighting Minimized (5500 lumens or less) to Meet International Dark Sky Association |  | M | M |  |  |  |  | Plan |  | SC & O
Standard for Nighttime Light Pollution
□ | 2. Hard-wired Fixtures are Supplied with ENERGY STAR®-qualified Self-ballasted CFLs | [7 empty] | None |  | SC & O
Prescriptive Path:
|  | a. 10% of all installed fixtures are supplied with bulbs that meet the requirement | M |  | M
|  | b. 20% of all installed fixtures are supplied with bulbs that meet the requirement |  |  | 3
□ | 3. Lighting Efficiency Packages | [7 empty] | None |  | SC & O
Prescriptive Path:
|  | a. 50% of total number of fixtures in interior rooms are ENERGY STAR®-qualified |  |  | 2
|  | b. 50% of total number of outdoor fixtures are ENERGY STAR®-qualified |  |  | 2
| OR | Prescriptive or Performance Path:
|  | c. Comply with the ENERGY STAR® Advanced Lighting Package (ALP) |  |  | 5
□ | 4. Natural Day Lighting | [7 empty] | Bldg. |  | D & O
|  | a. Design for high use rooms to be on the South facing side of home |  |  | 2
|  | b.Design for medium/low use rooms to be on North side of home |  |  | 2
□ | 5. Light Tubes (Points per light tube, Max 6 points) |  |  |  | 2 |  |  |  | Bldg. |  | D & O
□ | 6. Efficient Light Controls | [7 empty] | None |  | O
|  | a. Install dimmers |  |  | 1
|  | b. Install motion detecting light switches |  |  | 1
□ | 7. LED Lighting |  |  |  | 2 |  |  |  | None |  | SC & O
□ | 8. Real-time Electrical Read Out |  |  |  | 5 |  |  |  | None |  | D & O
|  | Total Points Possible in Electrical = 27 | 0
L. Insulation |  |  |  | Possible Points
□ | 1. Inspect Quality of Insulation Installation before Applying Vapor Barrier |  | M |  | M |  |  |  | 3rd party |  | I
□ | 2. Install Batt Insulation with no Added Formaldehyde (> 50% of all insulation) | [7 empty] | 3rd party |  | I
|  | a. Walls and/or Floors |  |  |  | 2
|  | b. Ceilings |  |  |  | 2
□ | 3. Install Insulation with 75% Recycled Content | [7 empty] | None |  | D @ C/O w/receipt
|  | a. Walls |  |  |  |  | 2
|  | b. Ceilings |  |  |  |  | 2
□ | 4. Blown/Sprayed Insulation (> 50% of all insulation) | [7 empty] | 3rd party |  | I
|  | a. Walls |  |  | 2
|  | b. Ceilings |  |  | 2
□ | 5. HCFC-free Rigid Foam Insulation |  |  |  | 2 |  |  |  | 3rd party |  | SC
|  | Total Points Possible in Insulation = 10 | 0
M. Renewable Energy |  |  |  | Possible Points
□ | 1. Sun tempered Design |  |  |  | 2 |  |  |  | Bldg. |  | D & O
□ | 2. Passive Solar Space Heating That Includes: A) South facing glazing, B) Properly sized overhangs | [7 empty] | Bldg. |  | D & O
and C) Installation of appropriately sized thermal mass for glazing
|  | a. >10% of Home Heating Load |  |  | 4
|  | b. >25% of Home Heating Load |  |  | 8
|  | c. >40% of Home Heating Load |  |  | 12
□ | 3. Passive cooling | [7 empty] | Bldg. |  | D & O
|  | a. Vertical shading devices for east and west-facing glass |  |  | 1
| And/Or | b. Reflective films on east and west-facing glass or use windows with a |  |  | 1
SHGC of less than 0.45
| And/Or | c. Radiant heat-reflective barriers installed in attic |  |  | 1
□ | 4. Provide 200ft² of South-Facing Roof |  |  |  | 1 |  |  |  | Bldg. |  | D & O
□ | 5. Pre-Plumb for Solar Hot Water Heating |  |  |  | 2 |  |  |  | Bldg. |  | D & O
□ | 6. Install Wiring Conduit for Future Photovoltaic Installation |  |  |  | 2 |  |  |  | Bldg. |  | D & O
□ | 7. Install Solar Water Heating System |  |  |  | 10 |  |  |  | Bldg. |  | D & O
□ | 8. Install Photovoltaic (PV) Panels | [7 empty] | Bldg. |  | D & O
|  | a. 30% of electric needs OR 1.2 kw |  |  | 4
|  | b. 60% of electric needs OR 2.4 kw |  |  | 6
|  | c. 90% of electric need OR 3.6 kw |  |  | 8
□ | 9. Purchase of 100% Renewable Power | [7 empty] | Bldg. |  | D @ C/O w/receipt
|  | a. Local/Other Utility |  |  | 2
|  | b. Generated Within Routt County |  |  | 6
□ | 10. Pellet Stove (rated for 2.0 grams per hour of particulate or less) |  |  |  | 1 |  |  |  | Bldg. |  | D @ C/O w/receipt
|  | Total Points Possible in Renewable Energy = 40 | 0
N. Flooring |  |  |  | Possible Points
□ | 1. Flooring Adhesives Have <70 gpl VOCs. |  | M |  |  | M |  |  | None |  | SC & O
□ | 2. Leave Concrete Exposed as Finished Floor | [7 empty] | None |  | SC & O
|  | a. Minimum 15% of Floor Area |  |  |  |  | 2
|  | b. Minimum 30% of Floor Area |  |  |  |  | 3
|  | c. Minimum 50% of Floor Area |  |  |  |  | 4
□ | 3. 90% Recycled-content Ceramic Tile | [5 empty] | 1 |  | Bldg. |  | D @ C/O w/receipt
□ | 4. 90% Natural Stone Tile from within a 500 Mile Radius | [5 empty] | 1 |  | Bldg. |  | D @ C/O w/receipt
□ | 5. Stone or Ceramic Tile Installed with Plasticizer-free Grout |  |  |  |  | 1 |  |  | Bldg. |  | D @ C/O w/receipt
□ | 6. Natural Linoleum |  |  |  |  | 1 |  |  | Bldg. |  | D @ C/O w/receipt
□ | 7. FSC-Certified Wood Flooring | [5 empty] | 2 |  | Bldg. |  | D @ C/O w/receipt
□ | 8. Wood Flooring | [7 empty] | Bldg. |  | D @ C/O w/receipt
|  | a. From Reused, Reclaimed or Re-milled Sources |  |  |  |  | 1
|  | b. From Reused, Reclaimed or Re-milled Sources within 500 Mile Radius |  |  |  |  | 2
□ | 9. Beetle Kill Pine Salvaged Wood Floor (25% minimum) | [5 empty] | 4 |  | Bldg. |  | D @ C/O w/receipt
□ | 10. Rapidly Renewable Flooring | [7 empty] | Bldg. |  | D @ C/O w/receipt
|  | a. Natural Cork |  |  |  |  | 1
|  | b. Bamboo |  |  |  |  | 1
□ | 11. Natural or Recycled-content Carpet Pad Made from Textile, Carpet, or Carpet Cushion | [5 empty] | 1 |  | Bldg. |  | D @ C/O w/receipt
□ | 12. Recycled-content Carpet | [5 empty] | 1 |  | Bldg. |  | D @ C/O w/receipt
□ | 13. Carpeting Meets CRI Green Label Plus Requirements (50% Minimum) | [5 empty] | 2 |  | Bldg. |  | D @ C/O w/receipt
□ | 14. Natural Fiber Carpet Made with Natural Latex rather than SB (styrene-butadiene) | [5 empty] | 3 |  | Bldg. |  | D @ C/O w/receipt
Latex Backing
|  | Total Points Possible in Flooring = 22 | 0
O. Finishes |  |  |  | Possible Points
□ | 1. Low-VOC Caulk and Construction Adhesives (<70 gpl VOCs) used for All Adhesives |  | M |  |  | M |  |  | None |  | SC & O
□ | 2. Design Entryways to Reduce Tracked in Contaminants |  |  |  |  | 1 |  |  | Bldg. |  | D & O
□ | 3.Elimination of All Particleboard and MDF Inside Building Envelope | [7 empty] | None |  | SC & O
|  | a. Subfloor |  |  |  | 1
|  | b. Stair Treads |  |  |  | 0.5
|  | c. Cabinets |  |  |  | 1
|  | d. Countertop Substrate |  |  |  | 1
|  | e. Interior Trim |  |  |  | 0.5
|  | f. Shelving |  |  |  | 1
□ | 4. Environmentally Preferable Materials used for Interior Finish: A) FSC-Certified Wood, | [7 empty] | None |  | D @ C/O w/receipt
B) Reclaimed (within a 500 mile radius), C) Rapidly Renewable, D) Recycled-Content,
E) Finger-Jointed, or F)Beetle Kill Pine
|  | a. Cabinets (50% Minimum) |  |  |  |  | 1
|  | b. Interior Trim (50% Minimum) |  |  |  |  | 1
|  | c. Shelving (50% Minimum) |  |  |  |  | 1
|  | d. Doors (50% Minimum) |  |  |  |  | 1
|  | e. Countertops (50% Minimum) |  |  |  |  | 1
□ | 5. All Particleboard Sealed with 2 Coats of Sealer |  |  |  |  | 1 |  |  | None |  | SC
□ | 6. 100% Agricultural Waste Board | [7 empty] | None |  | D @ C/O w/receipt
|  | a. countertops |  |  |  | 1 | 1
|  | b. cabinets |  |  |  | 1 | 1 |  |  |  | SC & D
|  | c. shelving |  |  |  | 1 | 1 |  |  |  | SC & D
□ | 7. 90% Recycled-content Ceramic Tile (non-flooring) | [5 empty] | 1 |  | None |  | SC & D
□ | 8. 90% Natural Stone from within 500 Mile Radius (non-flooring) | [5 empty] | 1 |  | None |  | SC & D
□ | 9. Low VOC, Water-Based Wood Finishes (<250 gpl VOCs) used on All Wood Finished Surfaces |  |  |  |  | 2 |  |  | None |  | SC & O
□ | 10. Low-VOC or Zero-VOC Paint used on All Painted Surfaces | [7 empty] | None |  | SC & O
|  | a. Low-VOC Interior Wall/Ceiling Paints (<50 gpl VOCs (Flat) and <150 gpl |  |  |  | 1
VOCs (Non-Flat))
|  | b. Zero-VOC Interior Wall/Ceiling Paints (<5 gpl VOCs (Flat)) |  |  |  | 2
□ | 11. After Installation of Finishes, Test of Indoor Air Shows Formaldehyde Level <27 ppb |  |  |  |  | 5 |  |  | 3rd party |  | D @ C/O
|  | Total Points Possible in Finishes = 23 | 0
P. Landscaping |  |  |  | Possible Points
□ | 1. Fire-Safe Landscaping Techniques per FireWise | [7 empty] | Fire |  | O
|  | a. No surface vegetation within 15 feet of building |  | 1
|  | b. Thinning of fuels surrounding home |  | 1
|  | c. Ladder fuels removed up at least 6 feet from the ground |  | 1
|  | d. Defensible space around home |  | 1
Passive Solar Landscape Design | [8 empty] | Plan |  | O
□ | 2. Plant Shade Trees
|  | a. All New Plants Have Trunk, Base, or Stem Located At Least 36 Inches |  |  | 2
from Foundation
| And | b. Landscaping that Shades 75% of East and West Facing Glazing During the |  |  | 2
Summer Season (June-August)
□ | 3. Design Vegetative Wind Breaks or Channel as Appropriate to Local Conditions |  |  |  | 2
Xeriscaping | [8 empty] | Plan |  | O
□ | 4. Addition of Compost to and Aeration of Soil | [6 empty] | 1
□ | 5. Compost from Local Landfills | [5 empty] | 1
□ | 6. Mulch All Planting Beds to the Greater of 2 Inches | [6 empty] | 1
□ | 7. Construct Water-Efficient Landscapes | [7 empty] | None |  | SC & O
|  | a. No Invasive Species Are Planted | M |  |  |  |  | M
|  | b. 75% of Plants Are Native species | [5 empty] | 2
□ | 8. Group Plants by Water Needs (Hydrozoning) | [6 empty] | 2 | None |  | SC
□ | 9. Minimize Turf Areas in Landscape Installed by Builder | [7 empty] | Plan |  | D @ C/O w/receipt
|  | a. All Turf Will Have a Water Requirement Less than or Equal to Tall Fescue, | M |  |  |  |  | M
Buffalo Grass, Blue Gama
|  | b. Turf Shall Not Be Installed on Slopes Exceeding 10% or in Areas Less | [5 empty] | 1
than 8 Feet Wide
|  | c. Turf is <33% of Landscaped Area (Not to Exceed Footprint of Home) | [5 empty] | 2
|  | d. Turf is <10% of Landscaped Area (Not to Exceed Footprint of Home) | [5 empty] | 3
□ | 10. Install High-Efficiency Irrigation Systems | [7 empty] | Plan |  | SC & O
|  | a. System Uses Only Low-Flow Drip, Bubblers, or Low-Flow Sprinklers | M |  |  |  |  | M
|  | b. Rain sensor installed on irrigation system | [5 empty] | 1
| OR | c. System Has Smart (Weather-Based) Controllers | [5 empty] | 1
□ | 11. Site-rock Reclaimed | [7 empty] | None |  | SC & O
|  | a. Reused on Site |  |  |  |  | 1
|  | b. All Rock Kept on Site |  |  |  |  | 2
□ | 12. 50% Salvaged or Recycled-Content Materials used for 50% of Non-Plant Landscape | [5 empty] | 2 |  | None |  | SC/O
Elements
|  | Total Points Possible in Landscaping = 27 | 0
Q. Innovation |  |  |  | Possible Points
□ | 1. Alternative Fuel Infrastructure for Vehicle Use | [7 empty] | Bldg. |  | D & O
□ | 2. Innovation By Design | [7 empty] | Bldg. |  | D & O
|  | Total Points Possible in Innovation = 10 | 0
|  | Total Points Possible = | 444
|  | PROJECT SCORING TOTAL | 0
By my signature, I certify that I do not wish to proceed
in accordance with the Green Building Program Guidelines.
X
Home Builder/Applicant Signature and Date
or
By my signature, I certify that I wish to proceed with the program and will perform
all Action Items checked above in accordance with the Green Building Program Guidelines.
X
Home Builder Signature and Date
and
By my signature, I certify that I have performed all Action Items checked above
in accordance with the Green Building Program Guidelines. (to be signed at time of C.O.)
X
Home Builder Signature and Date